## BOM
Opah Bill of Materials
		Toni please advise.					10
Category	AO Part #	Description	Manufacturer	Manufacturer Part Number	Distributor	Distributor SKU	Qty Per	UOM	Price Per Unit	Price Total	Qty to order	PO	PO date	Expected date	Notes
Mechanical		Longblock Hexagon Hotend, Lulzbot Edition, 3.0mm Filament	E3D		E3D		1	ea	$33.00	$33.00	10
		40W heater cartridge					1		$0.00
		cartridge style thermistor with molex connector					1		$0.00
		Opah heatsink					1		$0.00
		Opah heat break					1		$0.00
		retention plate					1		$0.00
		Opah heater block					1		$0.00
		M3x4 set screw					2		$0.00
		1.2mm Opah nozzle					1		$0.00

Mechanical	HD-MS0282	608-2RS ABEC3/C3 Rubber Sealed Bearing – BLACK	JSB	608-2RS ABEC3/C3	JSB	608-2RS ABEC3/C3	3	ea	$0.42	$1.26	30	PO12542	03/16/16	03/29/16
Mechanical	HD-RD0004	8mm Smooth Rod x 18-19mm, Stainless Steel (Nubbin)	Igus	EWMR-08-19	Igus	EWMR-08-19	1	ea	$1.50	$1.50	10			see notes	Per Toni we have surplus from previous order do not need to order.
Hardware	HD-BT0171	Class 10.9 Steel Button-Head Socket Cap Screw M3 Size, 20 mm Length, .5 mm Pitch	Fastenal	11510092	Fastenal	11510092	1	ea	$0.06	$0.06	10				this is for securing the toolhead
Hardware	HD-BT0108	Hobbed Bolt, M8 x 50mm Hex head, 26mm offset, Stainless Steel	Quattro	HD-BT0108	Quattro	HD-BT0108	1	ea	$4.99	$4.99	10	PO09828	10/07/15	see notes	Scheduled 2000 pc monthly deliveries
Hardware	HD-NT0002	M8 Nyloc Nut, Zinc Plated	Fastenal	40352	Fastenal	40352	1	ea	$0.03	$0.03	10	PO12837	04/05/16	04/12/16	PO for all Extruders
Hardware	HD-WA0006	M8 Washer, Steel, Zinc Plated	Fastenal	1140357	Fastenal	1140357	3	ea	$0.01	$0.03	30	PO12837	04/05/16	04/12/16	PO for all Extruders
Hardware	HD-WA0009	Metric Spring Steel Shim - DIN 988 1.0mm Thick, 8mm ID, 14mm OD	Fastenal	11511046	Fastenal	11511046	1	ea	$0.05	$0.05	10	PO12837	04/05/16	04/12/16	PO for all Extruders
Hardware	HD-WA0008	Metric Spring Steel Shim - DIN 988 0.5mm Thick, 8mm ID, 14mm OD	Fastenal	11511045	Fastenal	11511045	1	ea	$0.05	$0.05	10	PO12837	04/05/16	04/12/16	PO for all Extruders
Hardware	HD-BT0052	M4 x 55 Bolt, SHCS Black-OxideMetric Class 12.9 Socket Head Cap Screw M4 Thread, 55mm Length, 0.70mm Pitch	Fastenal	ZT2530055PF000	Fastenal	ZT2530055PF0000	2	ea	$0.08	$0.16	20	PO12837	04/05/16	04/12/16	PO for all Extruders
Hardware	HD-BT0010	M4 x 20 Bolt SHCS Black-Oxide	Fastenal	1139527	Fastenal	1139527	2	ea	$0.01	$0.03	20	PO12837	04/05/16	04/12/16	PO for all Extruders
Hardware	HD-WA0039	Black-Oxide 18-8 Stainless Steel Flat Washer, M4 Screw Size, 4.3mm ID, 9.0mm OD	Fastenal		Fastenal	11264487	6	ea	$0.03	$0.19	60	PO12837	04/05/16	04/12/16	PO for all Extruders
Hardware	HD-NT0011	M4 Nut, Steel, Zinc Plated	Fastenal	40303	Fastenal	40303	4	ea	$0.00	$0.02	40	PO12837	04/05/16	04/12/16	PO for all Extruders
Hardware	HD-MS0027	Extruder Comp Spring - Music Wire, Extruder, 6mm OD, 0.8mm WD, 9.7mm FL	Associated Spring	C0240-032-0380-M	Associated Spring	C0240-032-0380-M	2	ea	$0.06	$0.12	20	PO12837	04/05/16	04/12/16	PO for all Extruders
Hardware	HD-BT0041	Metric Class 12.9 Socket Head Cap Screw Alloy Steel, M3 Thread, 25mm Length, 0.50mm Pitch	Fastenal	39508	Fastenal	39508	2	ea	$0.03	$0.06	20	PO12837	04/05/16	04/12/16	PO for all Extruders
Hardware	HD-BT0039	Metric Class 12.9 Socket Head Cap Screw, Alloy Steel, M3 Thread, 12MM Length, 0.50MM Pitch	Fastenal	39505	Fastenal	39505	11	ea	$0.01	$0.12	110	PO12837	04/05/16	04/12/16	PO for all Extruders
Hardware	HD-BT0012	M3 Set Screw (Grub Screw)	Fastenal	40818	Fastenal	40818	1	ea	$0.02	$0.02	10	PO12837	04/05/16	04/12/16	PO for all Extruders
Hardware	HD-BT0146	M3 x 12 BHCS, Black Oxide, Class 10.9 Steel	Fastenal	40870	Fastenal	40870	2	ea	$0.19	$0.38	20
Hardware	HD-WA0038	Black-Oxide 18-8 Stainless Steel Flat Washer, M3 Screw Size, 3.2mm ID, 7.0mm OD	Fastenal		McMaster-Carr	98269A420	7	ea	$0.02	$0.17	70	PO12837	04/05/16	04/12/16	PO for all Extruders
Hardware	HD-NT0004	M3 Nut, Steel, Zinc Plated	Fastenal	40302	Fastenal	40302	2	ea	$0.01	$0.01	20	PO12837	04/05/16	04/12/16	PO for all Extruders
Hardware	HD-MS0030	Metric Brass Heat-Set Insert for Plastics Tapered, M3-.5 Internal Thread, 3.8mm Length	CEH – Colorado Electrical Hardware	IUBB-M3-1	CEH – Colorado Electrical Hardware	IUBB-M3-1	15	ea	$0.04	$0.55	150	PO12572	03/18/16	04/15/16	Stock on hand, PO12572 for Uaru, Brambling covers this BOM also
Hardware	HD-WA0027	Metric 18-8 Stainless Steel Internal-Tooth Lock Washer, M3 Screw Size, 6mm OD, .4mm min Thick	Fastenal	WF6330000A20000	McMaster-Carr	93925A240	1	ea	$0.02	$0.02	10	PO12837	04/05/16	04/12/16	PO for all Extruders
Hardware	HD-MS0058	Wire Tie, 8" Black	EDC – Electronics Distributors Corporation	APU-08-18-0-M	EDC – Electronics Distributors Corporation	APU-08-18-0-M	2	ea	$0.02	$0.04	20	stock on hand		see notes	stock on hand
Electronic	EL-MT0029	NEMA 17 Stepper Motor, Moons' - NOT INCLUDING wire harness - As per attached Drawing.	Moons	MS17HD6P4150MS17HD6P4150-01-B	Moons	MS17HD6P4150-01-B	1	ea	$22.83	$22.83	10	stock on hand		see notes	stock on hand
Electronic	EL-FA0032	Pelonis FAN 24V 40x40mm Low flow	Pelonis	C4010L24BPLB1-7	Pelonis	C4010L24BPLB1-7	2	ea	$3.13	$6.26	20	PO12883	04/07/16	05/04/16	We do need to order per Toni 4/6/16.Pelonis fan to replace the kysan fan – only for replacement toolheads, the rest of juniperbush will have the above kysan
Electronic	EL-FA0034	Pelonis FAN 5V 40x10mm Low flow	Pelonis	C4010L05BPLB1b-7	Pelonis	C4010L05BPLB1b-7	1	ea	$3.07	$3.07	10	PO11229		see notes	Per Toni we have surplus from previous order do not need to order.
Electronic	EL-MS0059	Molex-CONN TERM FEMALE 22-24AWG TIN Reels of 20K	Molex		TTI	16-02-0086	2	ea	$0.01	$0.03	20
Electronic	PC-CN0001	Molex-Conn Housing 2POS .100 W/Latch	Molex		TTI	50579402	1	ea	$0.06	$0.06	10
Electronic	EL-MS0141	Term Ring Non Ins 26-22AWG #4 Order Bulk Only	Panduit	P22-4R-M	TTI	P22-4R-M	1	ea	$0.06	$0.06	10	PO11088	12/15/16	03/15/16	Received with Olive PO
Electronic		Solder Sleeve B-155	TE Connectivity	B-155-9002	Digi-Key	A104858-ND	2	ea	$0.43	$0.86	20
Electronic	EL-MS0205	Molex-CONN TERM MALE 22-24AWG TIN - Reels of 20K	Molex	16-02-0107	TTI	16-02-0107	13	ea	$0.02	$0.24	130	PO12078	02/16/16	02/26/16	Received with Olive PO 20k
Electronic	HD-TB0032	Heat-Shrink Tubing 1/8" ID Before, 1/16" ID After, 100' L, Black	EDC	84-01250	McMaster-Carr	7856K33	40	mm	$0.00	$0.06	400	PO11684	02/02/16	02/22/16	Received with Olive PO11684
Electronic	EL-MS0251	CONN HOUSING 16POS .100 DUAL	Molex	22552161	TTI	22552161	1	ea	$0.53	$0.53	10				Received 200 Uaru/brambling need to order more
Electronic	EL-MS0351	JST – CONN TERM CRIMP PH 24-30AWG	JST Sales America, Inc.	SPH-002T-P0.5S	Digi-Key /Future Electronics	455-1127-1-ND	4	pcs	$0.01	$0.05	40	PO11082	12/28/16	02/14/16	Received with Olive PO11684
Electronic	EL-MS0355	CONN HOUSING PH 6POS 2MM WHITE	JST Sales America, Inc.	PHR-6	Digikey/ Future		1	ea	$0.03	$0.03	10	PO11082	12/28/16	02/14/16	Received with Olive PO11684
Electronic	EL-WR0103	24AWG Stranded – Red	Allcable	HU1569247RD	Allcable	HU1569247RD	260	mm	$0.00	$0.02	2600	PO11346	01/08/16	02/23/16	Received with Olive PO11346
Electronic	EL-WR0105	24AWG Stranded – Black	Allcable	HU1569247BK	Allcable	HU1569247BK	260	mm	$0.00	$0.02	2600	PO11346	01/08/16	02/23/16	Received with Olive PO11346
Electronic	EL-WR0111	24AWG Stranded – Blue	Allcable	HU1569247BE	Allcable	HU1569247BE	120	mm	$0.00	$0.01	1200	PO11346	01/08/16	02/23/16	Received with Olive PO11346
Electronic	EL-WR0119	24AWG Stranded – Green	Allcable	HU1569247GN	Allcable	HU1569247GN	120	mm	$0.00	$0.01	1200	PO11346	01/08/16	02/23/16	Received with Olive PO11346
Electronic	EL-WR0104	24AWG Stranded – Orange	Allcable	HU1569247OE	Allcable	HU1569247OE	180	mm	$0.00	$0.02	1800
Electronic	EL-WR0040	Wire - Single Conductor 20AWG SOLID PTFE, RED	Alpha Wire	2856/1	Allcable		175	mm	$0.00	$0.64	1750				6'
Printed		Extruder body for Hex nozzle v2.0	Aleph Objects, inc.				1	ea	$4.01	$4.01	10
Printed		Extruder body brace	Aleph Objects, inc.				1	ea	$1.00	$1.00	10
Printed		opah_extruder_latch	Aleph Objects, inc.	PP-GP0091		PP-GP0091	1	ea	$0.26	$0.26	10
Printed	PP-GP0062	herringbone_small_gear	Aleph Objects, inc.	PP-GP0062		PP-GP0062	1	ea	$0.34	$0.34	10
Printed	PP-GP0061	herringbone_large_gear	Aleph Objects, inc.	PP-GP0061		PP-GP0061	1	ea	$2.43	$2.43	10
Printed	PP-GP0060	Wade Reloaded Bearing Washer	Aleph Objects, inc.	PP-GP0060		PP-GP0060	1	ea	$0.02	$0.02	10
Printed		Wade Reloaded Idler Block v1.4b, Taz & Mini	Aleph Objects, inc.	PP-GP0059		PP-GP0059	1	ea	$0.90	$0.90	10
Printed		Heatsink Fan Duct, Opah, v1.0	Aleph Objects, inc.	PP-GP0232		PP-GP0232	1	ea	$1.25	$1.25	10
Printed	PP-GP0212	Fan duct right v0.1, TAZ	Aleph Objects, inc.	PP-GP0212		PP-GP0212	1	ea	$1.70	$1.70	10
Printed	PP-GP0211	Fan duct left v0.1, TAZ	Aleph Objects, inc.	PP-GP0211		PP-GP0211	1	ea	$1.70	$1.70	10
Printed		Opah_extruder_mount	Aleph Objects, inc.				1	ea	$6.51	$6.51	10
Shipping	HD-MS0348	ESD Foam 40mm x 20mm x 10mm - Extruder Pin Protector	Paqsource		Paqsource	015-29146	1	ea	$0.03	$0.03	10			see notes	10,000 pc on hand
Shipping	SH-PG0059	Mailers, Indestructo, 7 x 5 x 4			Uline	S-971	1	ea	$0.76	$0.76	10	PO12578	03/18/16	03/24/16
Shipping	SH-PA0019	Bubble 1/8x48x750 perf 12" slit 2-24" rolls			Shipper Supply		1	sheet	$0.15	$0.15	10	PO12807	04/04/16	04/11/16
Shipping	SH-PA0039	Roll of 48"x1/4" Thick Foam, Split at 12" - 225 feet Per Roll			Shipper Supply		0.0011111111	ea			10	PO12807	04/04/16	04/11/16
Label		Label, LulzBot TAZ Opah Tool Head v2c, 1.2 Nozzle, Front			Sticker Giant		1	ea	$0.23	$0.23	10				check with Steven and Ben – We need art.
Label		Label, LulzBot TAZ Opah Tool Head v2c, 1.2 Nozzle, Back			Sticker Giant		1	ea	$0.23	$0.23	10				check with Steven and Ben – We need art.
Documentation	DC-MS0047	v2 Tool Head Instruction Card					1	ea	$0.080	$0.08	10				check with Steven and Ben – We need art.

					$92.44

## printed part status
Category	Part No	Name	Qty	UOM	Status
Printed		Extruder body for Hex nozzle v2.0	1	ea	Use braced version
Printed		Extruder body brace	1	ea	Need to add cutout for the wire harness
Printed		opah_extruder_latch	1	ea	Testing slim version
Printed	PP-GP0062	herringbone_small_gear	1	ea	Use same as TAZ 6 - material???
Printed	PP-GP0061	herringbone_large_gear	1	ea	Use same as TAZ 6 - material???
Printed	PP-GP0060	Wade Reloaded Bearing Washer	1	ea	use same as TAZ 6
Printed		Wade Reloaded Idler Block v1.4b, Taz & Mini	1	ea	Testing thickened version
Printed		Heatsink Fan Duct, Opah, v1.0	1	ea	Need to redraw, have blender part currently
Printed	PP-GP0212	Fan duct right v0.1, TAZ	1	ea	use same as TAZ 6
Printed	PP-GP0211	Fan duct left v0.1, TAZ	1	ea	use same as TAZ 6
Printed		Opah_extruder_mount	1	ea	Fix non-manifold