## BOM
Opah Bill of Materials		Released for Purchasing 08.17.16
							500
Category	AO Part #	Description	Manufacturer	Manufacturer Part Number	Distributor	Distributor SKU	Qty Per	UOM	Price Per Unit	Price Total	Qty to order	PO	PO date	Expected date	Notes

E3D
Mechanical		Longblock Hexagon Hotend kit, Lulzbot Edition, 3.0mm Filament	E3D	CC-AO-300-1200-24V-40W	E3D		1	ea		0	500
Electronic	EL-MS0184	24V 40W heater cartridge	E3D Online Ltd	E-HEATER-24V-40W	E3D Online Ltd	N/A	1	ea	$3.26	$3.26		PO15163	08/22/16	09/20/16	** converted pound to USD from quote.
Electronic	EL-TH0012	Cartridge style thermistor with molex connector	E3D Online Ltd	CC-AO-E-SEMITEC-50-MOLEX	E3D Online Ltd	N/A	1	ea	$4.57	$4.57		PO15163	08/22/16	09/20/16
Mechanical	PP-MP0151	Opah heatsink v1.0	E3D Online Ltd	CC-AO-SINK	E3D Online Ltd	N/A	1	ea	$5.22	$5.22		PO15163	08/22/16	09/20/16
Mechanical	PP-MP0152	Opah heat break v1.0	E3D Online Ltd	CC-AO-BREAK	E3D Online Ltd	N/A	1	ea	$10.45	$10.45		PO15163	08/22/16	09/20/16
Mechanical	PP-MP0153	Opah retention plate v1.0	E3D Online Ltd	CC-AO-RETENTION	E3D Online Ltd	N/A	1	ea	$1.96	$1.96		PO15163	08/22/16	09/20/16
Mechanical	PP-MP0154	Opah heater block v1.0	E3D Online Ltd	CC-AO-BLOCK	E3D Online Ltd	N/A	1	ea	$5.88	$5.88		PO15163	08/22/16	09/20/16
Mechanical	PP-MP0155	1.2mm Opah nozzle v1.0	E3D Online Ltd	CC-AO-NOZZLE-1200	E3D Online Ltd	N/A	1	ea	$4.57	$4.57		PO15163	08/22/16	09/20/16
Mechanical	PP-MP0156	Opah hotend mount plate v1.0	E3D Online Ltd	CC-AO-MOUNTING-PLATE	E3D Online Ltd	N/A	1	ea	$5.09	$5.09		PO15163	08/22/16	09/20/16

Hardware & Electrical
Hardware	HD-MS0031	Thumb Screw Knob for M4 SHCS, Black	Fastenal	11102951	Mcmaster	91175A062	2	ea	$0.18	$0.37	1000				5 K min/mult at Fastenal ordered at Mcmaster
Mechanical	HD-BT0162	Alloy Steel Cup Point Set Screw, M3 Size, 4mm Long, 0.5mm Pitch	Fastenal	39511	McMaster-Carr	91390A09	2	ea	$0.12	$0.23	1000	PO15254	08/24/16	09/08/16
Mechanical	HD-MS0282	608-2RS ABEC3/C3 Rubber Sealed Bearing – BLACK	JSB	608-2RS ABEC3/C3	JSB	608-2RS ABEC3/C3	3	ea	$0.42	$1.26	1500	PO15181	08/19/16	09/16/16
Mechanical	HD-RD0004	8mm Smooth Rod x 18-19mm, Stainless Steel (Nubbin)	Igus	EWMR-08-19	Igus	EWMR-08-19	1	ea	$1.50	$1.50	500	PO15137	08/19/16	09/14/16
Hardware	HD-BT0007	M3 x 20 Bolt, SHCS Black-oxide	Fastenal	39507	McMaster-Carr	91290A123	1	ea	$0.09	$0.09	500	PO15254	08/24/16	09/08/16
Hardware	HD-BT0108	Hobbed Bolt, M8 x 50mm Hex head, 26mm offset, Stainless Steel	Quattro	HD-BT0108	Quattro	HD-BT0108	1	ea	$4.99	$4.99	500	PO15209	08/23/16	09/06/16
Hardware	HD-NT0002	M8 Nyloc Nut, Zinc Plated	Fastenal	40163	Fastenal	40163	1	ea	$0.03	$0.03	500	PO15254	08/24/16	09/08/16
Hardware	HD-WA0006	M8 Washer, Steel, Zinc Plated	Fastenal	1140357	Fastenal	1140357	2	ea	$0.01	$0.02	1000	PO15254	08/24/16	09/08/16
Hardware	HD-WA0009	Metric Spring Steel Shim - DIN 988 1.0mm Thick, 8mm ID, 14mm OD	Fastenal	11511046	Fastenal	11511046	1	ea	$0.05	$0.05	500	PO15254	08/24/16	09/08/16
Hardware	HD-WA0008	Metric Spring Steel Shim - DIN 988 0.5mm Thick, 8mm ID, 14mm OD	Fastenal	11511045	Fastenal	11511045	1	ea	$0.05	$0.05	500
Hardware	HD-BT0052	M4 x 55 Bolt, SHCS Black-OxideMetric Class 12.9 Socket Head Cap Screw M4 Thread, 55mm Length, 0.70mm Pitch	Fastenal	ZT2530055PF000	Fastenal	ZT2530055PF0000	2	ea	$0.08	$0.16	1000
Hardware	HD-BT0010	M4 x 20 Bolt SHCS Black-Oxide	Fastenal	1139527	Fastenal	1139527	2	ea	$0.01	$0.03	1000
Hardware	HD-WA0039	Black-Oxide 18-8 Stainless Steel Flat Washer, M4 Screw Size, 4.3mm ID, 9.0mm OD	Fastenal	11264487	Fastenal	11264487	6	ea	$0.03	$0.19	3000
Hardware	HD-NT0011	M4 Nut, Steel, Zinc Plated	Fastenal	40303	Fastenal	40303	4	ea	$0.00	$0.02	2000
Hardware	HD-MS0027	Extruder Comp Spring - Music Wire, Extruder, 6mm OD, 0.8mm WD, 9.7mm FL	Associated Spring	C0240-032-0380-M	Associated Spring	C0240-032-0380-M	2	ea	$0.06	$0.12	1000	PO15182	08/22/16	09/19/16
Hardware	HD-BT0041	Metric Class 12.9 Socket Head Cap Screw Alloy Steel, M3 Thread, 25mm Length, 0.50mm Pitch	Fastenal	39508	Fastenal	39508	2	ea	$0.03	$0.06	1000
Hardware	HD-BT0104	M3 x 8 Bolt, BHCS, SST	Fastenal	MB2510008A20000	Fastenal	MB2510008A20000	2	ea	0.0882	$0.18	1000
Hardware	HD-BT0039	Metric Class 12.9 Socket Head Cap Screw, Alloy Steel, M3 Thread, 12MM Length, 0.50MM Pitch	Fastenal	39505	Fastenal	39505	11	ea	$0.03	$0.32	5500
Hardware	HD-BT0012	M3 Set Screw (Grub Screw)	Fastenal	40818	Fastenal	40818	1	ea	$0.02	$0.02	500
Hardware	HD-BT0146	M3 x 12 BHCS, Black Oxide, Class 10.9 Steel	Fastenal	40870	Fastenal	40870	2	ea	$0.19	$0.38	1000
Hardware	HD-WA0038	Black-Oxide 18-8 Stainless Steel Flat Washer, M3 Screw Size, 3.2mm ID, 7.0mm OD	Fastenal	11264395	McMaster-Carr	98269A420	8	ea	$0.02	$0.20	4000
Hardware	HD-BT0118	M3 x 14 Bolt FHCS, Black-Oxide	Fastenal	40925	Mcmaster	91280A550	4	ea	$0.02	$0.08	2000
Hardware	HD-NT0004	M3 Nut, Steel, Zinc Plated	Fastenal	40302	Fastenal	40302	2	ea	$0.01	$0.01	1000
Hardware	HD-MS0030	Metric Brass Heat-Set Insert for Plastics Tapered, M3-.5 Internal Thread, 3.8mm Length	CEH – Colorado Electrical Hardware	IUBB-M3-1	CEH – Colorado Electrical Hardware	IUBB-M3-1	15	ea	$0.05	$0.75	7500	PO15136	08/19/16	09/15/16
Hardware	HD-WA0027	Metric 18-8 Stainless Steel Internal-Tooth Lock Washer, M3 Screw Size, 6mm OD, .4mm min Thick	Fastenal	WF6330000A20000	McMaster-Carr	93925A240	1	ea	$0.01	$0.01	500
Hardware	HD-MS0058	Wire Tie, 8" Black	EDC – Electronics Distributors Corporation	APU-08-18-0-M	EDC – Electronics Distributors Corporation	APU-08-18-0-M	2	ea	$0.01	$0.02	1000	see note		see note	205,000 inventory
Electronic	EL-MT0029	NEMA 17 Stepper Motor, Moons' - NOT INCLUDING wire harness - As per attached Drawing.	Moons	MS17HD6P4150MS17HD6P4150-01-B	Moons	MS17HD6P4150-01-B	1	ea	$8.30	$8.30	500	see note		see note	Pull from current inventory, per Toni.
Electronic	EL-FA0032	Pelonis FAN 24V 40x40mm Low flow	Pelonis	C4010L24BPLB1-7	Pelonis	C4010L24BPLB1-7	2	ea	$3.13	$6.26	1000	PO15132	08/19/16	09/15/16	m/m 200 pc
Electronic	EL-FA0034	Pelonis FAN 5V 40x10mm Low flow	Pelonis	C4010L05BPLB1b-7	Pelonis	C4010L05BPLB1b-7	1	ea	$3.07	$3.07	500	PO15132	08/19/16	09/15/16	m/m 200 pc
Electronic	EL-MS0059	Molex-CONN TERM FEMALE 22-24AWG TIN Reels of 20K	Molex	16-02-0086	TTI	16-02-0086	2	ea	$0.01	$0.03	1000	PO15149	08/23/16	09/02/16	PO for extruders, Javelin and Longfin will cover this 1000 pcs comes in 20,000 pc reels.
Electronic	PC-CN0001	Molex-Conn Housing 2POS .100 W/Latch	Molex	50579402	Sager	50579402	1	ea	$0.05	$0.05	500	PO15208	08/23/16	09/06/16
Electronic	EL-MS0141	Term Ring Non Ins 26-22AWG #4 Order Bulk Only	Panduit	P22-4R-M	TTI	P22-4R-M	1	ea	$0.06	$0.06	500	PO15202	08/23/16	09/08/16
Electronic	EL-MS0416	Solder Sleeve B155-9002, one step	TE Connectivity	B-155-9002	TTI	A104858-ND	2	ea	$0.29	$0.58	1000	PO15202	08/23/16	09/08/16
Electronic	EL-MS0205	Molex-CONN TERM MALE 22-24AWG TIN - Reels of 20K	Molex	16-02-0107	TTI	16-02-0107	13	ea	$0.02	$0.24	6500	PO15149	08/23/16	09/02/16	PO for extruders, Javelin and Longfin will cover this 1000 pcs comes in 20,000 pc reels.
Electronic	EL-MS0251	CONN HOUSING 16POS .100 DUAL	Molex	22552161	TTI	22552161	1	ea	$0.53	$0.53	500	PO15202	08/23/16	09/08/16
Electronic	EL-MS0351	JST – CONN TERM CRIMP PH 24-30AWG	JST Sales America, Inc.	SPH-002T-P0.5S	Digi-Key /Future Electronics	455-1127-1-ND	4	pcs	$0.01	$0.05	2000	PO15139	08/22/16	09/14/16
Electronic	EL-MS0355	CONN HOUSING PH 6POS 2MM WHITE	JST Sales America, Inc.	PHR-6	Digikey/ Future		1	ea	$0.03	$0.03	500	PO15139	08/22/16	09/14/16
Electronic	EL-WR0103	24AWG Stranded – Red	Allcable	HU1569247RD	Allcable	HU1569247RD	110	mm	$0.00	$0.01	55000	PO15203	08/23/16	09/06/16	181'
Electronic	EL-WR0105	24AWG Stranded – Black	Allcable	HU1569247BK	Allcable	HU1569247BK	110	mm	$0.00	$0.01	55000	PO15203	08/23/16	09/06/16	181'
Electronic	EL-WR0120	24AWG Stranded – Purple	Allcable	HU1569247VT	Allcable	HU1569247VT	150	mm	$0.00	$0.01	75000	PO15203	08/23/16	09/06/16	247'
Electronic	EL-WR0109	24AWG Stranded – Yellow	Allcable	HU1569247YW	Allcable	HU1569247YW	150	mm	$0.00	$0.02	75000	PO15203	08/23/16	09/06/16	247'
Electronic	EL-WR0040	Wire - Single Conductor 20AWG SOLID PTFE, RED	Alpha Wire	2856/1	Allcable		175	mm	$0.00	$0.64	87500	PO15203	08/23/16	09/06/16	288'
Electronic	EL-MS0139	Tubing Corrugated Loom 3/8" ID, Black, 1900' Box	EDC – Electronics Distributors Corporation	88-00012	EDC – Electronics Distributors Corporation	88-00012	100	mm		0	50000	PO15210	08/23/16	09/07/16	165'
Printed
Printed	PP-GP0062	herringbone_small_gear, Black	Aleph Objects, inc.	PP-GP0062	Aleph Objects, inc.	PP-GP0062	1	ea	$0.34	$0.34	500
Printed	PP-GP0061	herringbone_large_gear, Black	Aleph Objects, inc.	PP-GP0061	Aleph Objects, inc.	PP-GP0061	1	ea	$2.43	$2.43	500
Printed	PP-GP0060	Wade Reloaded Bearing Washer, Black	Aleph Objects, inc.	PP-GP0060	Aleph Objects, inc.	PP-GP0060	1	ea	$0.02	$0.02	500
Printed	PP-GP0212	Fan duct right v0.1, TAZ, Black	Aleph Objects, inc.	PP-GP0212	Aleph Objects, inc.	PP-GP0212	1	ea	$1.70	$1.70	500
Printed	PP-GP0211	Fan duct left v0.1, TAZ, Black	Aleph Objects, inc.	PP-GP0211	Aleph Objects, inc.	PP-GP0211	1	ea	$1.70	$1.70	500
Printed	PP-GP0241	Beefy extruder idler v0.3, Black	Aleph Objects, inc.	PP-GP0241	Aleph Objects, inc.	PP-GP0241	1	ea	$0.90	$0.90	500
Printed	PP-GP0242	Heatsink fan duct opah v1.1, Dark Silver	Aleph Objects, inc.	PP-GP0242	Aleph Objects, inc.	PP-GP0242	1	ea	$1.25	$1.25	500				PO15494 pulling in Dark Silver ABS for this part
Printed	PP-GP0243	Opah extruder body v0.2, Dark Silver	Aleph Objects, inc.	PP-GP0243	Aleph Objects, inc.	PP-GP0243	1	ea	$4.01	$4.01	500				PO15494 pulling in Dark Silver ABS for this part
Printed	PP-GP0244	Opah extruder brace v0.3, Dark Silver	Aleph Objects, inc.	PP-GP0244	Aleph Objects, inc.	PP-GP0244	1	ea	$1.00	$1.00	500				PO15494 pulling in Dark Silver ABS for this part
Printed	PP-GP0245	Opah idler latch v2.2, Dark Silver	Aleph Objects, inc.	PP-GP0245	Aleph Objects, inc.	PP-GP0245	1	ea	$0.26	$0.26	500				PO15494 pulling in Dark Silver ABS for this part
Printed	PP-GP0246	Opah extruder mount v1.2, Dark Silver	Aleph Objects, inc.	PP-GP0246	Aleph Objects, inc.	PP-GP0246	1	ea	$6.51	$6.51	500				PO15494 pulling in Dark Silver ABS for this part
Packaging
Consumable	RM-MS0035	nGen Amphora (colorFabb) Sample Pack, AM3300 Polymer, LulzBot Green	colorFabb B.V.		colorFabb B.V.		1	ea	$0.00	0	500
Shipping	HD-MS0348	ESD Foam 40mm x 20mm x 10mm - Extruder Pin Protector	Paqsource		Paqsource	015-29146	1	ea	$0.03	$0.03	500				Toni is working with Preferred on this item.
Shipping	SH-PG0059	Mailers, Indestructo, 7 x 5 x 4			Uline	S-971	?	ea	$0.76	#VALUE!	#VALUE!
Shipping	SH-PA0019	Bubble 1/8x48x750 perf 12" slit 2-24" rolls			Shipper Supply		?	sheet	$0.15	#VALUE!	#VALUE!
Shipping	SH-PA0039	Roll of 48"x1/4" Thick Foam, Split at 12" - 225 feet Per Roll			Shipper Supply		?	ea		#VALUE!	#VALUE!
Label	DC-LB0109	Label, LulzBot TAZ Opah Tool Head v2c, 1.2 Nozzle, Front			Sticker Giant		?	ea	$0.23	#VALUE!	#VALUE!
Label	DC-LB0110	Label, LulzBot TAZ Opah Tool Head v2c, 1.2 Nozzle, Back			Sticker Giant		?	ea	$0.23	#VALUE!	#VALUE!
Documentation	DC-MS0047	v2 Tool Head Instruction Card					?	ea	$0.080	#VALUE!	#VALUE!				check with Ben and Steven for any updates, before ordering.

## printed part status
Category	Part No	Name	Qty	UOM	Status
Printed		Extruder body for Hex nozzle v2.0	1	ea	Use braced version
Printed		Extruder body brace	1	ea	Need to add cutout for the wire harness
Printed		opah_extruder_latch	1	ea	Testing slim version
Printed	PP-GP0062	herringbone_small_gear	1	ea	Use same as TAZ 6 - material???
Printed	PP-GP0061	herringbone_large_gear	1	ea	Use same as TAZ 6 - material???
Printed	PP-GP0060	Wade Reloaded Bearing Washer	1	ea	use same as TAZ 6
Printed		Wade Reloaded Idler Block v1.4b, Taz & Mini	1	ea	Testing thickened version
Printed		Heatsink Fan Duct, Opah, v1.0	1	ea	Need to redraw, have blender part currently
Printed	PP-GP0212	Fan duct right v0.1, TAZ	1	ea	use same as TAZ 6
Printed	PP-GP0211	Fan duct left v0.1, TAZ	1	ea	use same as TAZ 6
Printed		Opah_extruder_mount	1	ea	Fix non-manifold